## BOM
BOM
Item | Description | Footprint | Manufacturer | Part# | Digikey# | Cost | Online Link | Data Sheet Link | Components
1 | .01uF ceramic cap | X5R 0402 10V | Murata | GRM155R61A103KA01D | 490-6296-1-ND | 0.011 | https://www.digikey.com | Linked Datasheet\GRM155R61A103KA01-01.pdf | C5, C56-57
2 | .1uF ceramic cap | X5R 0402 10V | Murata | GRM155R61A104KA01D | 490-1318-1-ND | 0.006 | https://www.digikey.com | Linked Datasheet\GRM155R61A104KA01-01.pdf | C2, C51-55, C58-61, C38, C40,
3 | .22uF ceramic cap | X5R 0402 10V | Murata | GRM155R61A223KA01D | 490-6302-1-ND | 0.061 | https://www.digikey.com | Linked Datasheet\GRM155R61A223KA01-01.pdf | C4
3 | 1uF ceramic cap | X5R 0402 10V | Murata | GRM153R61A105ME95D | 490-14577-1-ND | 0.066 | https://www.digikey.com | Linked Datasheet\GRM153R61A105ME95-01.pdf | C1, C3, C11, 13, 14, C19, C39, C41
4 | 4.7uF ceramic cap | X5R 0402 10V | Murata | ZRB15XR61A475KE01D | 490-13252-1-ND | 0.1 | https://www.digikey.com | Linked Datasheet\ZRB15XR61A475ME01-01.pdf | C7-C11, C15-C18,
5 | 10uF | X5R 0402 6.3V | Murata | GRM155R60J106ME47D | 490-13239-1-ND | 0.3 | https://www.digikey.com | Linked Datasheet\GRM155R60J106ME47.pdf | C6
| 10 Resistor | 1% 1/10W 0402 | Panasonic | ERJ-2RKF10R0X | P10.0LCT-ND | 0.028 | https://www.digikey.com | Linked Datasheet\AOA0000C304.pdf | R12
| 49.9 Resistor | 1% 1/16W 0402 | Yageo | RC0402FR-0749R9L | 311-49.9LRCT-ND | 0.005 | https://www.digikey.com | Linked Datasheet\PYu-RC_Group_51_RoHS_L_8.pdf | R2
| 500 Resistor | 1% 1/16W 0402 | Yageo | RC0402FR-07499RL | 311-499LRCT-ND | 0.14 | https://www.digikey.com | Linked Datasheet\PYu-RC_Group_51_RoHS_L_8.pdf | R16
1 | 1k Resistor | 1% 1/10W 0402 | Yageo | RC0402FR-071KL | 311-1.00KLRCT-ND | 0.01 | https://www.digikey.com | Linked Datasheet\PYu-RC_Group_51_RoHS_L_8.pdf | R6-7, R17-R18, R11
| 4.02k Resistor | 0.1% 1/16W 0402 | Yageo | RT0402BRE074K02L | YAG4396CT-ND | 0.29 | https://www.digikey.com | Linked Datasheet\PYu-RT_1-to-0.01_RoHS_L_9.pdf | R10
| 10k Resistor | 1% 1/16W 0402 | Yageo | RC0402FR-0710KL | 311-10.0KLRCT-ND | 0.01 | https://www.digikey.com | Linked Datasheet\PYu-RC_Group_51_RoHS_L_8.pdf | R4
| 100k Resistor | 1% 1/16W 0402 | Yageo | RC0402FR-07100KL | 311-100KLRCT-ND | 0.015 | https://www.digikey.com | Linked Datasheet\PYu-RC_Group_51_RoHS_L_8.pdf | R3, R5
2 | 250k Resistor | 1% 1/16W 0402 | Yageo | RC0402FR-07249KL | 311-249KLRCT-ND | 0.011 | https://www.digikey.com | Linked Datasheet\PYu-RC_Group_51_RoHS_L_8.pdf | R1
LED
1 | Ferrite Bead | 1 KOHM 0402 1LN | TDK | MMZ1005Y102CT000 | 445-2157-1-ND | 0.066 | https://www.digikey.com | Linked Datasheet\beads_commercial_signal_mmz1005_en.pdf | L1-4
2 | 100uH Inductor | 100uH 340mA 1.82 Ohm Max 1210 (3225 Metric) | Taiyo Yuden | CBC3225T101MR | 587-1628-2-ND | 0.244 | https://www.digikey.com | Linked Datasheet\CBC3225T101MR_SS.pdf | L6
3 | 4.7uH Inductor | 750mA 260 mOhm 0805 (2012 Metric) | Samsung Electro-Mechanics | CIG21L4R7MNE | 1276-6204-1-ND | 0.153 | https://www.digikey.com | Linked Datasheet\S_CIG21L1R0MNE.pdf | L5
4 | Ferrite Bead | 600 OHM 0603 1LN | Murata | BLM18KG601SN1D | 490-5258-1-ND | 0.075 | https://www.digikey.com | Linked Datasheet\BLM18yyyyyyN1x.pdf | L7
1 | 74.25MHz Oscillator | 4-SMD, No Lead | Microchip | DSC1001DI1-074.2500 | DSC1001DI1-074.2500-ND | 1.38 | https://www.digikey.com | Linked Datasheet\DSC1001.pdf | U2
| 37.125MHz Oscillator | 4-SMD, No Lead | Microchip | DSC1001DL2-037.1250 | DSC1001DL2-037.1250-ND | 1.5 | https://www.digikey.com | Linked Datasheet\DSC1001.pdf | U2
2 | Image Sensor | BGA | Sony | IMX290LLR-C |  |  |  | Linked Datasheet\IMX290LQR-C_(E)Data_Sheet_E15510D67.pdf | U1
3 | Serializer | 32-WQFN | TI | DS90UB913ATRTVRQ1 | 296-46295-1-ND | 8.8 | https://www.digikey.com | Linked Datasheet\ds90ub913a-q1.pdf | U3
Linked Datasheet\Serializer Support.pdf
Linked Datasheet\power over coax.pdf
4 | D/A 8 bit | SOT23-6 | TI | DAC5571IDBVR | 296-38918-1-ND | 1.53 | https://www.digikey.com | Linked Datasheet\dac5571.pdf | U5
5 | Current Source | 200mA 8-DFN | LT | LT3092EDD#PBF | LT3092EDD#PBF-ND | 3.52 | https://www.digikey.com | Linked Datasheet\3092fc.pdf | U6
6 | Level Translater | 2CH 8TDFN | Maxim | MAX14595ETA+T | MAX14595ETA+TCT-ND | 2.14 | https://www.digikey.com | Linked Datasheet\MAX14595.pdf | U4
7 | MOSFET | 750MA SOT-723 | ON | NTK3134NT1G | NTK3134NT1GOSCT-ND | 0.3 | https://www.digikey.com | Linked Datasheet\NTK3134N-D.PDF | Q1
8 | Dual Regulator | 1.2V/2.85V 6UTDFN | Intersil | ISL9016IRUWKZ-T | ISL9016IRUWKZ-TCT-ND | 1 | https://www.digikey.com | Linked Datasheet\isl9016.pdf | U7
9 | Single Regulator | 1.8V 250MA 6WSON | TI | TPS72718DSER | 296-41864-1-ND | 1.31 | https://www.digikey.com | Linked Datasheet\tps727.pdf | U8
10 | LED | 0603 SMD | LED | LTST-C191KRKT | 160-1447-1-ND | 0.2 | https://www.digikey.com | Linked Datasheet\LTST-C191KRKT.PDF | D1

## Power
Power Comparison
# | Description | UCLA Part # | Voltage (V) | Typical Current (mA) | Max Current (mA) | Max Power (mW) | New Part# | Voltage (V) | Typical Current (mA) | Max Current (mA) | Power (mW)
1 | Oscillator | OSC_26MHz_EPSON | 3.3 | 3.5 | 3.5 | 11.55 | DSC1001DL2-074.2500 | 1.8 | 7.2 | 9.4 | 16.92
2 | Image Sensor | MT9V032C12STM | 3.3 |  | 200 | 660 | IMX290LQR | 1.2 | 59 | 90 | 108
[8 empty] | 1.8 | 17 | 30 | 54
[8 empty] | 2.9 | 55 | 97 | 281.3
3 | Serializer | DS90UB913A | 3.3 | 61 | 80 | 264 | DS90UB913A | 1.8 | 62 | 83 | 149.4
|  |  | 1.8 | 1.5 | 3 | 5.4 |  |  |  |  | 0
4 | DAC | DAC5571IDBVR | 1.8 |  | 0.2 | 0.36 | DAC5571IDBVR | 5 |  | 0.2 | 1
5 | [6 empty] | MAX14595 | 1.8 |  | 0.003 | 0.0054
6 | Current Driver | LT3092EDD#PBF | 5 |  | 100 | 500 | LT3092EDD#PBF | 5 |  | 100 | 500
7 | Voltage Converter | TPS62172DSGT | 5 |  |  | 0 | MIC2215
8 | Voltage Converter | TPS62231DRYT | 3.3 |  |  | 0 |  |  |  |  | 1110.6254
[8 empty] | Total 1.8 |  | 122.403
|  |  | Total 3.3 |  | 283.5 | 1441.31 |  | Total 1.2 |  | 90
|  |  | Total 1.8 |  | 3.2 |  |  | Total 2.9 |  | 97
| Space Comparison | Old Board |  | New Board
| Capacitors | 32 |  | 50
| Resistors | 14 |  | 18
| Inductors | 7 |  | 7
| Chips | 7 |  | 8